## Olive Grove TTM
Route 66 Residential Compression-Ignition Engine Brake-Specific Fuel Consumption (BSFC) Factors [1]:
HP: 0 to 100 | 0.0588 |  | HP: Greater than 100 |  | 0.0529
Values above are expressed in gallons per horsepower-hour/BSFC.
CONSTRUCTION EQUIPMENT
Construction Equipment | # | Hours per Day | Horsepower | Load Factor | Construction Phas | Fuel Used (gallons) | Total Gallons
Concrete/Industrial Saws | 1 | 8 | 33 | 0.73 | Demolition | 226.6387 | 226.6387
Rubber Tired Dozer | 2 | 8 | 367 | 0.4 | Demolition | 1242.5152 | 2485.0304
Excavators | 3 | 8 | 36 | 0.38 | Demolition | 128.7014 | 386.1043
Tractors/Loaders/Backhoes | 0 | 0 | 36 | 0.38 | Demolition | 0 | 0
Graders | 0 | 8 | 148 | 0.41 | Site Prep | 128.3989 | 0
Other Material Handling Eqp. | 0 | 8 |  |  | Site Prep | 0 | 0
Rubber Tired Dozer | 3 | 8 | 367 | 0.4 | Site Prep | 310.6288 | 931.8864
Tractors/Loaders/Backhoes | 4 | 8 | 84 | 0.37 | Site Prep | 73.1002 | 292.4006
Concrete/Industrial Saws | 0 | 0 |  |  | Grading | 0 | 0
Graders | 1 | 8 | 148 | 0.41 | Grading | 205.4382 | 205.4382
Excavators | 1 | 8 | 36 | 0.38 | Grading | 46.315 | 46.315
Rubber Tired Dozer | 1 | 8 | 367 | 0.4 | Grading | 497.0061 | 497.0061
Tractors/Loaders/Backhoes | 3 | 8 | 84 | 0.37 | Grading | 116.9603 | 350.8808
Bore/Drill Rig | 0 | 0 |  |  | Building Con. | 0 | 0
Cranes | 1 | 7 | 367 | 0.29 | Building Con. | 9064.5367 | 9064.5367
Forklifts | 3 | 8 | 82 | 0.2 | Building Con. | 1774.3488 | 5323.0464
Generator Sets | 1 | 8 | 14 | 0.74 | Building Con. | 1120.8691 | 1120.8691
Other Construction Eqp. | 0 | 8 |  |  | Building Con. | 0 | 0
Rubber Tired Dozer | 0 | 8 |  |  | Building Con. | 0 | 0
Tractors/Loaders/Backhoes | 3 | 7 | 84 | 0.37 | Building Con. | 2942.2814 | 8826.8443
Welders | 1 | 8 | 46 | 0.45 | Building Con. | 2239.5744 | 2239.5744
Cement and Motor Mixers | 2 | 6 | 10 | 0.56 | Paving | 35.5622 | 71.1245
Concrete/Industiral Saws | 0 | 8 |  |  | Paving | 0 | 0
Dumpers/Tenders | 0 | 8 |  |  | Paving | 0 | 0
Graders | 0 | 8 |  |  | Paving | 0 | 0
Pavers | 1 | 8 | 81 | 0.42 | Paving | 288.0541 | 288.0541
Paving Equipment | 2 | 6 | 89 | 0.36 | Paving | 203.4668 | 406.9336
Rollers | 2 | 6 | 36 | 0.38 | Paving | 86.8735 | 173.7469
Tractors/Loaders/Backhoes | 1 | 8 | 84 | 0.37 | Paving | 263.1606 | 263.1606
Air Compressors | 1 | 6 | 37 | 0.48 | Architectual Coat. | 112.7831 | 112.7831
[5 empty] | Total Fuel Used | 21107.2135 | 33312.3743
(Gallons)
Construction Phase |  | Days of Operation
Demolition |  | 20
Site Preparation |  | 5
Grading |  | 8
Building Construction |  | 230
Paving |  | 18
Architectual Coating |  | 18

## Trips
WORKER TRIPS
|  |  |  | Fuel Used | Total Gallons
Construction Phase | MPG [2] | Trips | Trip Length (miles) | (gallons)
Demolition | 24 | 15 | 18.5 | 11.5625 | 231.25
Site Preparation Phase | 24 | 18 | 18.5 | 13.875 | 69.375
Grading | 24 | 15 | 18.5 | 11.5625 | 92.5
Building Construction Phase | 24 | 11 | 18.5 | 8.4792 | 1950.2083
Paving Phase | 24 | 20 | 18.5 | 15.4167 | 277.5
Architectural Coating | 24 | 3 | 18.5 | 2.3125 | 41.625
|  |  | Total | 63.2083 | 2662.4583
VENDOR TRIPS
|  |  |  | Fuel Used | Total Gallons
Construction Phase | MPG [2] | Trips | Trip Length (miles) | (gallons)
Demolition | 7.4 | 0 | 10.2 | 0 | 0
Site Preparation Phase | 7.4 | 0 | 10.2 | 0 | 0
Grading | 7.4 | 0 | 10.2 | 0 | 0
Building Construction Phase | 7.4 | 4 | 10.2 | 5.5135 | 1268.1081
Paving Phase | 7.4 | 0 | 10.2 | 0 | 0
|  |  | Total | 5.5135 | 1268.1081
HAULING TRIPS
|  |  |  | Fuel Used | Total Gallons
Construction Phase | MPG [2] | Trips | Trip Length (miles) | (gallons)
Demolition | 6 | 0 | 20 | 0 | 0
Site Preparation Phase | 6 | 0 | 20 | 0 | 0
Grading | 6 | 0 | 20 | 0 | 0
Building Construction Phase | 6 | 0 | 20 | 0 | 0
Paving Phase | 6 | 0 | 20 | 0 | 0
|  |  | Total | 0 | 0
Construction Phase |  | Days of Operation
Demolition |  | 20
Site Preparation |  | 5
Grading |  | 8
Building Construction |  | 230
Paving |  | 18
Architectural Coating |  | 18
|  |  | Total Gasoline Consumption (gallons): |  | 3930.5664
|  |  | Total Diesel Consumption (gallons): |  | 33312.3743
Sources:
[1] United States Environmental Protection Agency. 2018. Exhaust and Crankcase Emission Factors for Nonrod Compression-Ignition Engines in MOVES2014b. July 2018. Available at: https://nepis.epa.gov/Exe/ZyPDF.cgi?Dockey=P100UXEN.pdf.
[2] United States Department of Transportation, Bureau of Transportation Statistics. 2018. National Transportation Statistics 2018. Available at: https://www.bts.gov/sites/bts.dot.gov/files/docs/browse-statistical-products-and-data/national-transportation-statistics/223001/ntentire2018q4.pdf.

## Fuel Operations
Operational Trips
Use | Annual Miles | MPG | Total Gallons (50%)
Multi-Family Residential | 799110 | 24 | 16648.125
| 0 | 0 | 0
| 0 | 0 | 0
|  | Total | 16648.125
Use | Annual Miles | MPG | Total Gallons (50%)
Multi-Family Residential | 799110 | 7 | 57079.2857
| 0 | 0 | 0
| 0 | 0 | 0
|  | Total | 57079.2857
|  | Grand Total | 73727.4107

## Elec for Cons
Land Use | Power Cost (per 1000 SF of construction per month)1 | Size (in 1000 SF) | Construction Duration (months) | Construction Power Cost
Warehouse | 2.32 | 141 | 8 | 2616.96
Landscape | 2.32 | 38.96 |  | 0
Asphalt | 2.32 | 116.02 |  | 0
| 2.32 |  |  | 0
| 2.32 |  |  | 0
Total |  | 295.98 |  | 2616.96
Land Use | Cost per kWh1 | Electricity Usage (kWh)
| 0.08 | 32712
| 0.08 | 0
| 0.08 | 0
| 0.08 | 0
Landscape/Open Space | 0.08 | 0
Total |  | 32712